## ISA-am-op
Opcode	Addressing Mode	Operation
0x00	Implied	BRK
0x01	(Indirect, X)	ORA
0x02	Immediate	HLT*
0x03	(Indirect, X)	ASO*
0x04	Zero Page	NOP*
0x05	Zero Page	ORA
0x06	Zero Page	ASL
0x07	Zero Page	ASO*
0x08	Implied	PHP
0x09	Immediate	ORA
0x0A	Implied	ASL A
0x0B	Immediate	ANC*
0x0C	Absolute	NOP*
0x0D	Absolute	ORA
0x0E	Absolute	ASL
0x0F	Absolute	ASO*
0x10	Relative	BPL
0x11	(Indirect), Y	ORA
0x12	Immediate	HLT*
0x13	(Indirect), Y	ASO*
0x14	Zero Page, X	NOP*
0x15	Zero Page, X	ORA
0x16	Zero Page, X	ASL
0x17	Zero Page, X	ASO*
0x18	Implied	CLC
0x19	Absolute, Y	ORA
0x1A	Implied	NOP*
0x1B	Absolute, Y	ASO*
0x1C	Absolute, X	NOP*
0x1D	Absolute, X	ORA
0x1E	Absolute, X*	ASL
0x1F	Absolute, X	ASO*
0x20	Implied	JSR
0x21	(Indirect, X)	AND
0x22	Immediate	HLT*
0x23	(Indirect, X)	RLA*
0x24	Zero Page	BIT
0x25	Zero Page	AND
0x26	Zero Page	ROL
0x27	Zero Page	RLA*
0x28	Implied	PLP
0x29	Immediate	AND
0x2A	Implied	ROL A
0x2B	Immediate	ANC*
0x2C	Absolute	BIT
0x2D	Absolute	AND
0x2E	Absolute	ROL
0x2F	Absolute	RLA*
0x30	Relative	BMI
0x31	(Indirect), Y	AND
0x32	Immediate	HLT*
0x33	(Indirect), Y	RLA*
0x34	Zero Page, X	NOP*
0x35	Zero Page, X	AND
0x36	Zero Page, X	ROL
0x37	Zero Page, X	RLA*
0x38	Implied	SEC
0x39	Absolute, Y	AND
0x3A	Implied	NOP*
0x3B	Absolute, Y	RLA*
0x3C	Absolute, X	NOP*
0x3D	Absolute, X	AND
0x3E	Absolute, X*	ROL
0x3F	Absolute, X	RLA*
0x40	Implied	RTI
0x41	(Indirect, X)	EOR
0x42	Immediate	HLT*
0x43	(Indirect, X)	LSE*
0x44	Zero Page	NOP*
0x45	Zero Page	EOR
0x46	Zero Page	LSR
0x47	Zero Page	LSE*
0x48	Implied	PHA
0x49	Immediate	EOR
0x4A	Implied	LSR A
0x4B	Immediate	ALR*
0x4C	Absolute*	JMP
0x4D	Absolute	EOR
0x4E	Absolute	LSR
0x4F	Absolute	LSE*
0x50	Relative	BVC
0x51	(Indirect), Y	EOR
0x52	Immediate	HLT*
0x53	(Indirect), Y	LSE*
0x54	Zero Page, X	NOP*
0x55	Zero Page, X	EOR
0x56	Zero Page, X	LSR
0x57	Zero Page, X	LSE*
0x58	Implied	CLI
0x59	Absolute, Y	EOR
0x5A	Implied	NOP*
0x5B	Absolute, Y	LSE*
0x5C	Absolute, X	NOP*
0x5D	Absolute, X	EOR
0x5E	Absolute, X*	LSR
0x5F	Absolute, X	LSE*
0x60	Implied	RTS
0x61	(Indirect, X)	ADC
0x62	Immediate	HLT*
0x63	(Indirect, X)	RRA*
0x64	Zero Page	NOP*
0x65	Zero Page	ADC
0x66	Zero Page	ROR
0x67	Zero Page	RRA*
0x68	Implied	PLA
0x69	Immediate	ADC
0x6A	Implied	ROR A
0x6B	Immediate	ARR*
0x6C	(Indirect)	JMP
0x6D	Absolute	ADC
0x6E	Absolute	ROR
0x6F	Absolute	RRA*
0x70	Relative	BVS
0x71	(Indirect), Y	ADC
0x72	Immediate	HLT*
0x73	(Indirect), Y	RRA*
0x74	Zero Page, X	NOP*
0x75	Zero Page, X	ADC
0x76	Zero Page, X	ROR
0x77	Zero Page, X	RRA*
0x78	Implied	SEI
0x79	Absolute, Y	ADC
0x7A	Implied	NOP*
0x7B	Absolute, Y	RRA*
0x7C	Absolute, X	NOP*
0x7D	Absolute, X	ADC
0x7E	Absolute, X*	ROR
0x7F	Absolute, X	RRA*
0x80	Immediate	NOP*
0x81	(Indirect, X)	STA
0x82	Immediate	HLT*
0x83	(Indirect, X)	AXS*
0x84	Zero Page	STY
0x85	Zero Page	STA
0x86	Zero Page	STX
0x87	Zero Page	AXS*
0x88	Implied	DEY
0x89	Immediate	NOP*
0x8A	Implied	TXA
0x8B	Immediate	XAA*
0x8C	Absolute	STY
0x8D	Absolute	STA
0x8E	Absolute	STX
0x8F	Absolute	AXS*
0x90	Relative	BCC
0x91	(Indirect), Y*	STA
0x92	Immediate	HLT*
0x93	(Indirect), Y	AHX*
0x94	Zero Page, X	STY
0x95	Zero Page, X	STA
0x96	Zero Page, Y	STX
0x97	Zero Page, Y	AXS*
0x98	Implied	TYA
0x99	Absolute, Y*	STA
0x9A	Implied	TXS
0x9B	Absolute, Y	TAS
0x9C	Absolute, X	SHY*
0x9D	Absolute, X*	STA
0x9E	Absolute, Y	SHX*
0x9F	Absolute, Y	AHX*
0xA0	Immediate	LDY
0xA1	(Indirect, X)	LDA
0xA2	Immediate	LDX
0xA3	(Indirect, X)	LAX*
0xA4	Zero Page	LDY
0xA5	Zero Page	LDA
0xA6	Zero Page	LDX
0xA7	Zero Page	LAX*
0xA8	Implied	TAY
0xA9	Immediate	LDA
0xAA	Implied	TAX
0xAB	Immediate	LAX*
0xAC	Absolute	LDY
0xAD	Absolute	LDA
0xAE	Absolute	LDX
0xAF	Absolute	LAX*
0xB0	Relative	BCS
0xB1	(Indirect), Y	LDA
0xB2	Immediate	HLT*
0xB3	(Indirect), Y	LAX*
0xB4	Zero Page, X	LDY
0xB5	Zero Page, X	LDA
0xB6	Zero Page, Y	LDX
0xB7	Zero Page, Y	LAX*
0xB8	Implied	CLV
0xB9	Absolute, Y	LDA
0xBA	Implied	TSX
0xBB	Absolute, Y	LAS*
0xBC	Absolute, X	LDY
0xBD	Absolute, X	LDA
0xBE	Absolute, Y	LDX
0xBF	Absolute, Y	LAX*
0xC0	Immediate	CPY
0xC1	(Indirect, X)	CMP
0xC2	Immediate	NOP*
0xC3	(Indirect, X)	DCM*
0xC4	Zero Page	CPY
0xC5	Zero Page	CMP
0xC6	Zero Page	DEC
0xC7	Zero Page	DCM*
0xC8	Implied	INY
0xC9	Immediate	CMP
0xCA	Implied	DEX
0xCB	Immediate	AXS*
0xCC	Absolute	CPY
0xCD	Absolute	CMP
0xCE	Absolute	DEC
0xCF	Absolute	DCM*
0xD0	Relative	BNE
0xD1	(Indirect), Y	CMP
0xD2	Immediate	HLT*
0xD3	(Indirect), Y	DCM*
0xD4	Zero Page, X	NOP*
0xD5	Zero Page, X	CMP
0xD6	Zero Page, X	DEC
0xD7	Zero Page, X	DCM*
0xD8	Implied	CLD
0xD9	Absolute, Y	CMP
0xDA	Implied	NOP*
0xDB	Absolute, Y	DCM*
0xDC	Absolute, X	NOP*
0xDD	Absolute, X	CMP
0xDE	Absolute, X*	DEC
0xDF	Absolute, X	DCM*
0xE0	Immediate	CPX
0xE1	(Indirect, X)	SBC
0xE2	Immediate	NOP*
0xE3	(Indirect, X)	ISB*
0xE4	Zero Page	CPX
0xE5	Zero Page	SBC
0xE6	Zero Page	INC
0xE7	Zero Page	ISB*
0xE8	Implied	INX
0xE9	Immediate	SBC
0xEA	Implied	NOP
0xEB	Immediate	SBC	*
0xEC	Absolute	CPX
0xED	Absolute	SBC
0xEE	Absolute	INC
0xEF	Absolute	ISB*
0xF0	Relative	BEQ
0xF1	(Indirect), Y	SBC
0xF2	Immediate	HLT*
0xF3	(Indirect), Y	ISB*
0xF4	Zero Page, X	NOP*
0xF5	Zero Page, X	SBC
0xF6	Zero Page, X	INC
0xF7	Zero Page, X	ISB*
0xF8	Implied	SED
0xF9	Absolute, Y	SBC
0xFA	Implied	NOP*
0xFB	Absolute, Y	ISB*
0xFC	Absolute, X	NOP*
0xFD	Absolute, X	SBC
0xFE	Absolute, X*	INC
0xFF	Absolute, X	ISB*

## ISA-am-cycles
Addressing Mode	Cycle	Condition	Target	Assign
*	0		next_pc	~force_brk ? curr_pc_p1 : curr_pc
*	0		next_ir	~force_brk ? I_rd_data : 8’h00
*	0		next_t	curr_t_p1

Implied	1		next_t	curr_t_p1

Immediate	1		next_pc	curr_pc_p1
Immediate	1		next_t	curr_t_p1

Absolute	1		next_pc	curr_pc_p1
Absolute	1		next_ad[7:0]	I_rd_data
Absolute	1		next_t	curr_t_p1

Absolute	2		next_pc	curr_pc_p1
Absolute	2		next_ad[15:8]	I_rd_data
Absolute	2		next_t	curr_t_p1

Absolute	3		O_addr	curr_ad
Absolute	3		next_t	curr_t_p1

Absolute*	1		next_pc	curr_pc_p1
Absolute*	1		next_ad[7:0]	I_rd_data
Absolute*	1		next_t	curr_t_p1

Absolute*	2		next_pc	curr_pc_p1
Absolute*	2		next_ad[15:8]	I_rd_data
Absolute*	2		next_t	curr_t_p1

Zero Page	1		next_pc	curr_pc_p1
Zero Page	1		next_ad[15:8]	0
Zero Page	1		next_ad[7:0]	I_rd_data
Zero Page	1		next_t	curr_t_p1

Zero Page	2		O_addr	curr_ad
Zero Page	2		next_t	curr_t_p1

(Indirect)	1		next_pc	curr_pc_p1
(Indirect)	1		next_ba[7:0]	I_rd_data
(Indirect)	1		next_t	curr_t_p1

(Indirect)	2		next_pc	curr_pc_p1
(Indirect)	2		next_ba[15:8]	I_rd_data
(Indirect)	2		next_t	curr_t_p1

(Indirect)	3		O_addr	curr_ba
(Indirect)	3		next_ad[7:0]	I_rd_data
(Indirect)	3		I_addr_lhs	curr_ba[7:0]
(Indirect)	3		next_ba[7:0]	O_addr_lhs_p1
(Indirect)	3		next_t	curr_t_p1

(Indirect)	4		O_addr	curr_ba
(Indirect)	4		next_ad[15:8]	I_rd_data
(Indirect)	4		next_t	curr_t_p1

Absolute, X	1		next_pc	curr_pc_p1
Absolute, X	1		next_ba[7:0]	I_rd_data
Absolute, X	1		next_t	curr_t_p1

Absolute, X	2		next_pc	curr_pc_p1
Absolute, X	2		I_addr_lhs	curr_ba[7:0]
Absolute, X	2		I_addr_rhs	curr_x
Absolute, X	2		next_ad[7:0]	O_addr_sum
Absolute, X	2		next_ad[15:8]	I_rd_data
Absolute, X	2		next_t	curr_t_p1 + 4’(!O_addr_carry)

Absolute, X	3		O_addr	curr_ad
Absolute, X	3		I_addr_lhs	curr_ad[15:8]
Absolute, X	3		next_ad[15:8]	O_addr_sum
Absolute, X	3		next_t	curr_t_p1

Absolute, X	4		O_addr	curr_ad
Absolute, X	4		next_t	curr_t_p1

Absolute, Y	1		next_pc	curr_pc_p1
Absolute, Y	1		next_ba[7:0]	I_rd_data
Absolute, Y	1		next_t	curr_t_p1

Absolute, Y	2		next_pc	curr_pc_p1
Absolute, Y	2		I_addr_lhs	curr_ba[7:0]
Absolute, Y	2		I_addr_rhs	curr_y
Absolute, Y	2		next_ad[7:0]	O_addr_sum
Absolute, Y	2		next_ad[15:8]	I_rd_data
Absolute, Y	2		next_t	curr_t_p1 + 4’(!O_addr_carry)

Absolute, Y	3		O_addr	curr_ad
Absolute, Y	3		I_addr_lhs	curr_ad[15:8]
Absolute, Y	3		next_ad[15:8]	O_addr_sum
Absolute, Y	3		next_t	curr_t_p1

Absolute, Y	4		O_addr	curr_ad
Absolute, Y	4		next_t	curr_t_p1

Absolute, X*	1		next_pc	curr_pc_p1
Absolute, X*	1		next_ba[7:0]	I_rd_data
Absolute, X*	1		next_t	curr_t_p1

Absolute, X*	2		next_pc	curr_pc_p1
Absolute, X*	2		I_addr_lhs	curr_ba[7:0]
Absolute, X*	2		I_addr_rhs	curr_x
Absolute, X*	2		next_ad[7:0]	O_addr_sum
Absolute, X*	2		next_ad[15:8]	I_rd_data
Absolute, X*	2		next_t	curr_t_p1

Absolute, X*	3		O_addr	curr_ad
Absolute, X*	3		I_addr_lhs	curr_ad[15:8]
Absolute, X*	3		next_ad[15:8]	O_addr_sum
Absolute, X*	3		next_t	curr_t_p1

Absolute, X*	4		O_addr	curr_ad
Absolute, X*	4		next_t	curr_t_p1

Absolute, Y*	1		next_pc	curr_pc_p1
Absolute, Y*	1		next_ba[7:0]	I_rd_data
Absolute, Y*	1		next_t	curr_t_p1

Absolute, Y*	2		next_pc	curr_pc_p1
Absolute, Y*	2		I_addr_lhs	curr_ba[7:0]
Absolute, Y*	2		I_addr_rhs	curr_y
Absolute, Y*	2		next_ad[7:0]	O_addr_sum
Absolute, Y*	2		next_ad[15:8]	I_rd_data
Absolute, Y*	2		next_t	curr_t_p1

Absolute, Y*	3		O_addr	curr_ad
Absolute, Y*	3		I_addr_lhs	curr_ad[15:8]
Absolute, Y*	3		next_ad[15:8]	O_addr_sum
Absolute, Y*	3		next_t	curr_t_p1

Absolute, Y*	4		O_addr	curr_ad
Absolute, Y*	4		next_t	curr_t_p1

Relative	1		next_t	0
Relative	1		next_pc	curr_pc_p1
Relative	1		I_addr_lhs	curr_pc_p1[7:0]
Relative	1		I_addr_rhs	I_rd_data
Relative	1		next_ad[7:0]	O_addr_sum
Relative	1		next_ad[15:8]	curr_pc_p1[15:8]
Relative	1		next_ba[7:0]	{8{I_rd_data[7]}}

Relative	2		O_addr	curr_ad
Relative	2		I_addr_lhs	curr_ad[15:8]
Relative	2		I_addr_rhs	curr_ba[7:0]
Relative	2		next_ad[15:8]	O_addr_sum
Relative	2		next_pc	curr_ad
Relative	2		next_t	I_addr_carry ^ curr_ba[0] ? curr_t_p1 : 0

Relative	3		O_addr	curr_ad
Relative	3		next_pc	curr_ad
Relative	3		next_t	0

Zero Page, X	1		next_ad[7:0]	I_rd_data
Zero Page, X	1		next_ad[15:8]	0
Zero Page, X	1		next_pc	curr_pc_p1
Zero Page, X	1		next_t	curr_t_p1

Zero Page, X	2		O_addr	curr_ad
Zero Page, X	2		I_addr_lhs	curr_ad[7:0]
Zero Page, X	2		I_addr_rhs	curr_x
Zero Page, X	2		next_ad[7:0]	O_addr_sum
Zero Page, X	2		next_t	curr_t_p1

Zero Page, X	3		O_addr	curr_ad
Zero Page, X	3		next_t	curr_t_p1

Zero Page, Y	1		next_ad[7:0]	I_rd_data
Zero Page, Y	1		next_ad[15:8]	0
Zero Page, Y	1		next_pc	curr_pc_p1
Zero Page, Y	1		next_t	curr_t_p1

Zero Page, Y	2		O_addr	curr_ad
Zero Page, Y	2		I_addr_lhs	curr_ad[7:0]
Zero Page, Y	2		I_addr_rhs	curr_y
Zero Page, Y	2		next_ad[7:0]	O_addr_sum
Zero Page, Y	2		next_t	curr_t_p1

Zero Page, Y	3		O_addr	curr_ad
Zero Page, Y	3		next_t	curr_t_p1

(Indirect, X)	1		next_pc	curr_pc_p1
(Indirect, X)	1		next_ba[15:8]	0
(Indirect, X)	1		next_ba[7:0]	I_rd_data
(Indirect, X)	1		next_t	curr_t_p1

(Indirect, X)	2		O_addr	curr_ba
(Indirect, X)	2		I_addr_lhs	curr_ba[7:0]
(Indirect, X)	2		I_addr_rhs	curr_x
(Indirect, X)	2		next_ba[7:0]	O_addr_sum
(Indirect, X)	2		next_t	curr_t_p1

(Indirect, X)	3		O_addr	curr_ba
(Indirect, X)	3		I_addr_lhs	curr_ba[7:0]
(Indirect, X)	3		next_ad[7:0]	I_rd_data
(Indirect, X)	3		next_ba[7:0]	O_addr_lhs_p1
(Indirect, X)	3		next_t	curr_t_p1

(Indirect, X)	4		O_addr	curr_ba
(Indirect, X)	4		next_ad[15:8]	I_rd_data
(Indirect, X)	4		next_t	curr_t_p1

(Indirect, X)	5		O_addr	curr_ad
(Indirect, X)	5		next_t	curr_t_p1

(Indirect), Y	1		next_ad[7:0]	I_rd_data
(Indirect), Y	1		next_ad[15:8]	0
(Indirect), Y	1		next_pc	curr_pc_p1
(Indirect), Y	1		next_t	curr_t_p1

(Indirect), Y	2		O_addr	curr_ad
(Indirect), Y	2		next_ba[7:0]	I_rd_data
(Indirect), Y	2		I_addr_lhs	curr_ad[7:0]
(Indirect), Y	2		next_ad[7:0]	O_addr_lhs_p1
(Indirect), Y	2		next_t	curr_t_p1

(Indirect), Y	3		O_addr	curr_ad
(Indirect), Y	3		next_ad[15:8]	I_rd_data
(Indirect), Y	3		I_addr_lhs	curr_ba[7:0]
(Indirect), Y	3		I_addr_rhs	curr_y
(Indirect), Y	3		next_ad[7:0]	O_addr_sum
(Indirect), Y	3		next_t	curr_t_p1 + 4’(!O_addr_carry)

(Indirect), Y	4		O_addr	curr_ad
(Indirect), Y	4		I_addr_lhs	curr_ad[15:8]
(Indirect), Y	4		next_ad[15:8]	O_addr_sum
(Indirect), Y	4		next_t	curr_t_p1

(Indirect), Y	5		O_addr	curr_ad
(Indirect), Y	5		next_t	curr_t_p1

(Indirect), Y*	1		next_ad[7:0]	I_rd_data
(Indirect), Y*	1		next_ad[15:8]	0
(Indirect), Y*	1		next_pc	curr_pc_p1
(Indirect), Y*	1		next_t	curr_t_p1

(Indirect), Y*	2		O_addr	curr_ad
(Indirect), Y*	2		next_ba[7:0]	I_rd_data
(Indirect), Y*	2		I_addr_lhs	curr_ad[7:0]
(Indirect), Y*	2		next_ad[7:0]	O_addr_lhs_p1
(Indirect), Y*	2		next_t	curr_t_p1

(Indirect), Y*	3		O_addr	curr_ad
(Indirect), Y*	3		next_ad[15:8]	I_rd_data
(Indirect), Y*	3		I_addr_lhs	curr_ba[7:0]
(Indirect), Y*	3		I_addr_rhs	curr_y
(Indirect), Y*	3		next_ad[7:0]	O_addr_sum
(Indirect), Y*	3		next_t	curr_t_p1

(Indirect), Y*	4		O_addr	curr_ad
(Indirect), Y*	4		I_addr_lhs	curr_ad[15:8]
(Indirect), Y*	4		next_ad[15:8]	O_addr_sum
(Indirect), Y*	4		next_t	curr_t_p1

(Indirect), Y*	5		O_addr	curr_ad
(Indirect), Y*	5		next_t	curr_t_p1

## ISA-op-cycles
Instruction	Cycle	Condition	Target	Assign
NOP*	-1		next_t	0

LDX	-1		I_alu_rhs	I_rd_data
LDX	-1		I_alu_ctl	control_txr
LDX	-1		next_x	O_alu_result
LDX	-1		next_t	0

LDA	-1		I_alu_rhs	I_rd_data
LDA	-1		I_alu_ctl	control_txr
LDA	-1		next_a	O_alu_result
LDA	-1		next_t	0

LDY	-1		I_alu_rhs	I_rd_data
LDY	-1		I_alu_ctl	control_txr
LDY	-1		next_y	O_alu_result
LDY	-1		next_t	0

LAX*	-1		next_t	0
LAX*	-1		I_alu_rhs	I_rd_data
LAX*	-1		I_alu_ctl	control_txr
LAX*	-1		next_a	O_alu_result
LAX*	-1		next_x	O_alu_result

STX	-1		O_rdwr	0
STX	-1		I_alu_lhs	curr_x
STX	-1		O_wr_data	O_alu_result
STX	-1		next_t	0

STA	-1		O_rdwr	0
STA	-1		I_alu_lhs	curr_a
STA	-1		O_wr_data	O_alu_result
STA	-1		next_t	0

STY	-1		O_rdwr	0
STY	-1		I_alu_lhs	curr_y
STY	-1		O_wr_data	O_alu_result
STY	-1		next_t	0

AXS*	-1		O_rdwr	0
AXS*	-1		I_alu_ctl	control_and
AXS*	-1		I_alu_mask_p	0
AXS*	-1		I_alu_lhs	curr_a
AXS*	-1		I_alu_rhs	curr_x
AXS*	-1		O_wr_data	O_alu_result
AXS*	-1		next_t	0

NOP	-1		next_t	0

SEC	-1		next_p[C_bit]	1
SEC	-1		next_t	0

SED	-1		next_p[D_bit]	1
SED	-1		next_t	0

SEI	-1		next_p[I_bit]	1
SEI	-1		next_t	0

CLC	-1		next_p[C_bit]	0
CLC	-1		next_t	0

CLI	-1		next_p[I_bit]	0
CLI	-1		next_t	0

CLD	-1		next_p[D_bit]	0
CLD	-1		next_t	0

CLV	-1		next_p[V_bit]	0
CLV	-1		next_t	0

BCS	-3		next_t	( curr_p[C_bit] ? (curr_t_p1) : 0)

BCC	-3		next_t	(~curr_p[C_bit] ? (curr_t_p1) : 0)

BEQ	-3		next_t	( curr_p[Z_bit] ? (curr_t_p1) : 0)

BNE	-3		next_t	(~curr_p[Z_bit] ? (curr_t_p1) : 0)

BMI	-3		next_t	( curr_p[N_bit] ? (curr_t_p1) : 0)

BPL	-3		next_t	(~curr_p[N_bit] ? (curr_t_p1) : 0)

BVS	-3		next_t	( curr_p[V_bit] ? (curr_t_p1) : 0)

BVC	-3		next_t	(~curr_p[V_bit] ? (curr_t_p1) : 0)

PHP	0		O_addr	curr_sp
PHP	0		O_rdwr	0
PHP	0		O_wr_data	curr_p_wr
PHP	0		next_s	curr_s_m1
PHP	0		next_t	0

PHA	0		O_addr	curr_sp
PHA	0		O_rdwr	0
PHA	0		I_alu_lhs	curr_a
PHA	0		O_wr_data	O_alu_result
PHA	0		next_s	curr_s_m1
PHA	0		next_t	0

PLP	0		O_addr	curr_sp
PLP	0		next_s	curr_s_p1
PLP	0		next_t	curr_t_p1

PLP	1		O_addr	curr_sp
PLP	1		next_p	I_rd_data
PLP	1		next_t	0

PLA	0		O_addr	curr_sp
PLA	0		next_s	curr_s_p1
PLA	0		next_t	curr_t_p1

PLA	1		O_addr	curr_sp
PLA	1		I_alu_ctl	control_txr
PLA	1		I_alu_rhs	I_rd_data
PLA	1		next_a	O_alu_result
PLA	1		next_t	0

LSR A	-1		next_t	0
LSR A	-1		I_alu_ctl	control_lsr
LSR A	-1		I_alu_lhs	curr_a
LSR A	-1		next_a	O_alu_result

ASL A	-1		next_t	0
ASL A	-1		I_alu_ctl	control_asl
ASL A	-1		I_alu_lhs	curr_a
ASL A	-1		next_a	O_alu_result

ROR A	-1		next_t	0
ROR A	-1		I_alu_ctl	control_ror
ROR A	-1		I_alu_lhs	curr_a
ROR A	-1		next_a	O_alu_result

ROL A	-1		next_t	0
ROL A	-1		I_alu_ctl	control_rol
ROL A	-1		I_alu_lhs	curr_a
ROL A	-1		next_a	O_alu_result

LSR	-1		O_addr	curr_ad
LSR	-1		next_dr	I_rd_data
LSR	-1		next_t	curr_t_p1

LSR	0		O_addr	curr_ad
LSR	0		O_rdwr	0
LSR	0		I_alu_lhs	curr_dr
LSR	0		I_alu_ctl	control_lsr
LSR	0		O_wr_data	O_alu_result
LSR	0		next_t	curr_t_p1

LSR	1		O_addr	curr_ad
LSR	1		O_rdwr	0
LSR	1		I_alu_lhs	curr_dr
LSR	1		I_alu_ctl	control_lsr
LSR	1		O_wr_data	O_alu_result
LSR	1		next_t	0

ASL	-1		O_addr	curr_ad
ASL	-1		next_dr	I_rd_data
ASL	-1		next_t	curr_t_p1

ASL	0		O_addr	curr_ad
ASL	0		O_rdwr	0
ASL	0		I_alu_lhs	curr_dr
ASL	0		I_alu_ctl	control_asl
ASL	0		O_wr_data	O_alu_result
ASL	0		next_t	curr_t_p1

ASL	1		O_addr	curr_ad
ASL	1		O_rdwr	0
ASL	1		I_alu_lhs	curr_dr
ASL	1		I_alu_ctl	control_asl
ASL	1		O_wr_data	O_alu_result
ASL	1		next_t	0

ASO*	-1		O_addr	curr_ad
ASO*	-1		I_alu_ctl	control_asl
ASO*	-1		I_alu_lhs	I_rd_data
ASO*	-1		next_dr	O_alu_result
ASO*	-1		next_t	curr_t_p1

ASO*	0		O_addr	curr_ad
ASO*	0		O_rdwr	0
ASO*	0		O_wr_data	curr_dr
ASO*	0		next_t	curr_t_p1

ASO*	1		O_addr	curr_ad
ASO*	1		I_alu_ctl	control_or
ASO*	1		I_alu_lhs	curr_a
ASO*	1		I_alu_rhs	I_rd_data
ASO*	1		next_a	O_alu_result
ASO*	1		next_t	0

RLA*	-1		O_addr	curr_ad
RLA*	-1		I_alu_ctl	control_rol
RLA*	-1		I_alu_lhs	I_rd_data
RLA*	-1		next_dr	O_alu_result
RLA*	-1		next_t	curr_t_p1

RLA*	0		O_addr	curr_ad
RLA*	0		O_rdwr	0
RLA*	0		O_wr_data	curr_dr
RLA*	0		next_t	curr_t_p1

RLA*	1		O_addr	curr_ad
RLA*	1		I_alu_ctl	control_and
RLA*	1		I_alu_lhs	curr_a
RLA*	1		I_alu_rhs	I_rd_data
RLA*	1		next_a	O_alu_result
RLA*	1		next_t	0

LSE*	-1		O_addr	curr_ad
LSE*	-1		I_alu_ctl	control_lsr
LSE*	-1		I_alu_lhs	I_rd_data
LSE*	-1		next_dr	O_alu_result
LSE*	-1		next_t	curr_t_p1

LSE*	0		O_addr	curr_ad
LSE*	0		O_rdwr	0
LSE*	0		O_wr_data	curr_dr
LSE*	0		next_t	curr_t_p1

LSE*	1		O_addr	curr_ad
LSE*	1		I_alu_ctl	control_xor
LSE*	1		I_alu_lhs	curr_a
LSE*	1		I_alu_rhs	I_rd_data
LSE*	1		next_a	O_alu_result
LSE*	1		next_t	0

RRA*	-1		O_addr	curr_ad
RRA*	-1		I_alu_ctl	control_ror
RRA*	-1		I_alu_lhs	I_rd_data
RRA*	-1		next_dr	O_alu_result
RRA*	-1		next_t	curr_t_p1

RRA*	0		O_addr	curr_ad
RRA*	0		O_rdwr	0
RRA*	0		O_wr_data	curr_dr
RRA*	0		next_t	curr_t_p1

RRA*	1		O_addr	curr_ad
RRA*	1		I_alu_ctl	control_adc
RRA*	1		I_alu_lhs	curr_a
RRA*	1		I_alu_rhs	I_rd_data
RRA*	1		next_a	O_alu_result
RRA*	1		next_t	0

ROR	-1		O_addr	curr_ad
ROR	-1		next_dr	I_rd_data
ROR	-1		next_t	curr_t_p1

ROR	0		O_addr	curr_ad
ROR	0		O_rdwr	0
ROR	0		O_wr_data	curr_dr
ROR	0		I_alu_ctl	control_ror
ROR	0		I_alu_lhs	curr_dr
ROR	0		next_dr	O_alu_result
ROR	0		next_t	curr_t_p1

ROR	1		O_addr	curr_ad
ROR	1		O_rdwr	0
ROR	1		O_wr_data	curr_dr
ROR	1		next_t	0

ROL	-1		O_addr	curr_ad
ROL	-1		next_dr	I_rd_data
ROL	-1		next_t	curr_t_p1

ROL	0		O_addr	curr_ad
ROL	0		O_rdwr	0
ROL	0		O_wr_data	curr_dr
ROL	0		I_alu_ctl	control_rol
ROL	0		I_alu_lhs	curr_dr
ROL	0		next_dr	O_alu_result
ROL	0		next_t	curr_t_p1

ROL	1		O_addr	curr_ad
ROL	1		O_rdwr	0
ROL	1		O_wr_data	curr_dr
ROL	1		next_t	0

BIT	-1		next_t	0
BIT	-1		I_alu_ctl	control_bit
BIT	-1		I_alu_lhs	curr_a
BIT	-1		I_alu_rhs	I_rd_data

AND	-1		next_t	0
AND	-1		I_alu_ctl	control_and
AND	-1		I_alu_lhs	curr_a
AND	-1		I_alu_rhs	I_rd_data
AND	-1		next_a	O_alu_result

ORA	-1		next_t	0
ORA	-1		I_alu_ctl	control_or
ORA	-1		I_alu_lhs	curr_a
ORA	-1		I_alu_rhs	I_rd_data
ORA	-1		next_a	O_alu_result

EOR	-1		next_t	0
EOR	-1		I_alu_ctl	control_xor
EOR	-1		I_alu_lhs	curr_a
EOR	-1		I_alu_rhs	I_rd_data
EOR	-1		next_a	O_alu_result

ADC	-1		next_t	0
ADC	-1		I_alu_ctl	control_adc
ADC	-1		I_alu_lhs	curr_a
ADC	-1		I_alu_rhs	I_rd_data
ADC	-1		next_a	O_alu_result

SBC	-1		next_t	0
SBC	-1		I_alu_ctl	control_sbc
SBC	-1		I_alu_lhs	curr_a
SBC	-1		I_alu_rhs	I_rd_data
SBC	-1		next_a	O_alu_result

ISB*	-1		O_addr	curr_ad
ISB*	-1		I_alu_ctl	control_inc
ISB*	-1		I_alu_lhs	I_rd_data
ISB*	-1		next_dr	O_alu_result
ISB*	-1		next_t	curr_t_p1

ISB*	0		O_addr	curr_ad
ISB*	0		O_rdwr	0
ISB*	0		O_wr_data	curr_dr
ISB*	0		I_alu_ctl	control_sbc
ISB*	0		I_alu_lhs	curr_a
ISB*	0		I_alu_rhs	curr_dr
ISB*	0		next_a	O_alu_result
ISB*	0		next_t	curr_t_p1

ISB*	1		O_addr	curr_ad
ISB*	1		O_rdwr	0
ISB*	1		O_wr_data	curr_dr
ISB*	1		next_t	0

CMP	-1		next_t	0
CMP	-1		I_alu_ctl	control_cmp
CMP	-1		I_alu_lhs	curr_a
CMP	-1		I_alu_rhs	I_rd_data

DCM*	-1		O_addr	curr_ad
DCM*	-1		I_alu_ctl	control_dec
DCM*	-1		I_alu_lhs	I_rd_data
DCM*	-1		next_dr	O_alu_result
DCM*	-1		next_t	curr_t_p1

DCM*	0		O_addr	curr_ad
DCM*	0		O_rdwr	0
DCM*	0		O_wr_data	curr_dr
DCM*	0		I_alu_ctl	control_cmp
DCM*	0		I_alu_lhs	curr_a
DCM*	0		I_alu_rhs	curr_dr
DCM*	0		next_t	curr_t_p1

DCM*	1		O_addr	curr_ad
DCM*	1		O_rdwr	0
DCM*	1		O_wr_data	curr_dr
DCM*	1		next_t	0

CPX	-1		next_t	0
CPX	-1		I_alu_ctl	control_cmp
CPX	-1		I_alu_lhs	curr_x
CPX	-1		I_alu_rhs	I_rd_data

CPY	-1		next_t	0
CPY	-1		I_alu_ctl	control_cmp
CPY	-1		I_alu_lhs	curr_y
CPY	-1		I_alu_rhs	I_rd_data

INX	-1		next_t	0
INX	-1		I_alu_lhs	curr_x
INX	-1		I_alu_ctl	control_inc
INX	-1		next_x	O_alu_result

INY	-1		next_t	0
INY	-1		I_alu_lhs	curr_y
INY	-1		I_alu_ctl	control_inc
INY	-1		next_y	O_alu_result

INC	-1		O_addr	curr_ad
INC	-1		next_dr	I_rd_data
INC	-1		next_t	curr_t_p1

INC	0		O_addr	curr_ad
INC	0		O_rdwr	0
INC	0		O_wr_data	curr_dr
INC	0		I_alu_ctl	control_inc
INC	0		I_alu_lhs	curr_dr
INC	0		next_dr	O_alu_result
INC	0		next_t	curr_t_p1

INC	1		O_addr	curr_ad
INC	1		O_rdwr	0
INC	1		O_wr_data	curr_dr
INC	1		next_t	0

DEC	-1		O_addr	curr_ad
DEC	-1		next_dr	I_rd_data
DEC	-1		next_t	curr_t_p1

DEC	0		O_addr	curr_ad
DEC	0		O_rdwr	0
DEC	0		O_wr_data	curr_dr
DEC	0		I_alu_ctl	control_dec
DEC	0		I_alu_lhs	curr_dr
DEC	0		next_dr	O_alu_result
DEC	0		next_t	curr_t_p1

DEC	1		O_addr	curr_ad
DEC	1		O_rdwr	0
DEC	1		O_wr_data	curr_dr
DEC	1		next_t	0

DEX	-1		next_t	0
DEX	-1		I_alu_lhs	curr_x
DEX	-1		I_alu_ctl	control_dec
DEX	-1		next_x	O_alu_result

DEY	-1		next_t	0
DEY	-1		I_alu_lhs	curr_y
DEY	-1		I_alu_ctl	control_dec
DEY	-1		next_y	O_alu_result

TAX	-1		next_t	0
TAX	-1		I_alu_lhs	curr_a
TAX	-1		I_alu_ctl	control_txl
TAX	-1		next_x	O_alu_result

TAY	-1		next_t	0
TAY	-1		I_alu_lhs	curr_a
TAY	-1		I_alu_ctl	control_txl
TAY	-1		next_y	O_alu_result

TYA	-1		next_t	0
TYA	-1		I_alu_lhs	curr_y
TYA	-1		I_alu_ctl	control_txl
TYA	-1		next_a	O_alu_result

TXA	-1		next_t	0
TXA	-1		I_alu_lhs	curr_x
TXA	-1		I_alu_ctl	control_txl
TXA	-1		next_a	O_alu_result

TSX	-1		next_t	0
TSX	-1		I_alu_lhs	curr_s
TSX	-1		I_alu_ctl	control_txl
TSX	-1		next_x	O_alu_result

TXS	-1		next_t	0
TXS	-1		next_s	curr_x

JSR	-1		next_ad[7:0]	I_rd_data
JSR	-1		next_pc	curr_pc_p1
JSR	-1		next_t	curr_t_p1

JSR	0		O_addr	curr_sp
JSR	0		next_t	curr_t_p1

JSR	1		O_addr	curr_sp
JSR	1		O_rdwr	0
JSR	1		O_wr_data	curr_pc[15:8]
JSR	1		next_s	curr_s_m1
JSR	1		next_t	curr_t_p1

JSR	2		O_addr	curr_sp
JSR	2		O_rdwr	0
JSR	2		O_wr_data	curr_pc[7:0]
JSR	2		next_s	curr_s_m1
JSR	2		next_t	curr_t_p1

JSR	3		next_ad[15:8]	I_rd_data
JSR	3		next_t	0
JSR	3		next_pc	next_ad

JMP	-1		next_t	0
JMP	-1		next_pc	next_ad

RTS	-1		next_t	curr_t_p1

RTS	0		O_addr	curr_sp
RTS	0		next_s	curr_s_p1
RTS	0		next_t	curr_t_p1

RTS	1		O_addr	curr_sp
RTS	1		next_pc[7:0]	I_rd_data
RTS	1		next_s	curr_s_p1
RTS	1		next_t	curr_t_p1

RTS	2		O_addr	curr_sp
RTS	2		next_pc[15:8]	I_rd_data
RTS	2		next_t	curr_t_p1

RTS	3		next_t	0
RTS	3		next_pc	curr_pc_p1

RTI	-1		next_t	curr_t_p1

RTI	0		O_addr	curr_sp
RTI	0		next_s	curr_s_p1
RTI	0		next_t	curr_t_p1

RTI	1		O_addr	curr_sp
RTI	1		next_s	curr_s_p1
RTI	1		next_p	I_rd_data
RTI	1		next_t	curr_t_p1

RTI	2		O_addr	curr_sp
RTI	2		next_s	curr_s_p1
RTI	2		next_pc[7:0]	I_rd_data
RTI	2		next_t	curr_t_p1

RTI	3		O_addr	curr_sp
RTI	3		next_pc[15:8]	I_rd_data
RTI	3		next_t	0

BRK	-1		next_t	curr_t_p1

BRK	0		O_addr	curr_sp
BRK	0		O_rdwr	0
BRK	0		O_wr_data	curr_pc[15:8]
BRK	0		next_s	curr_s_m1
BRK	0		next_t	curr_t_p1
BRK	0		next_p[I_bit]	force_irq_mask

BRK	1		O_addr	curr_sp
BRK	1		O_rdwr	0
BRK	1		O_wr_data	curr_pc[7:0]
BRK	1		next_s	curr_s_m1
BRK	1		next_t	curr_t_p1

BRK	2		O_addr	curr_sp
BRK	2		O_rdwr	0
BRK	2		O_wr_data	curr_p_wr
BRK	2		next_s	curr_s_m1
BRK	2		next_t	curr_t_p1

BRK	3		O_addr	vec_addr_lo
BRK	3		next_ad[7:0]	I_rd_data
BRK	3		next_t	curr_t_p1

BRK	4		O_addr	vec_addr_hi
BRK	4		next_ad[15:8]	I_rd_data
BRK	4		next_pc	next_ad
BRK	4		next_t	0

## ISA-defaults
target	default	reset	group
O_addr	curr_pc	curr_pc	O_addr
O_rdwr	1	1	O_rdwr
O_wr_data	0	0	O_wr_data
I_alu_ctl	control_nop	control_nop	I_alu_ctl
I_alu_lhs	0	0	I_alu_lhs
I_alu_rhs	0	0	I_alu_rhs
I_alu_mask_p	1	1	I_alu_mask_p
I_alu_carry	curr_p[C_bit]	0	I_alu_carry
I_alu_overflow	curr_p[V_bit]	0	I_alu_overflow
I_alu_sign	curr_p[N_bit]	0	I_alu_sign
I_alu_zero	curr_p[Z_bit]	0	I_alu_zero
next_p[N_bit]	O_alu_sign	0	next_p
next_p[V_bit]	O_alu_overflow	0	next_p
next_p[X_bit]	1'b1	0	next_p
next_p[B_bit]	curr_p[B_bit]	0	next_p
next_p[D_bit]	curr_p[D_bit]	0	next_p
next_p[I_bit]	curr_p[I_bit]	0	next_p
next_p[Z_bit]	O_alu_zero	0	next_p
next_p[C_bit]	O_alu_carry	0	next_p
next_dr	curr_dr	0	next_dr
next_pc	curr_pc	0	next_pc
next_ir	curr_ir	0	next_ir
next_ad	curr_ad	0	next_ad
next_ba	curr_ba	0	next_ba
next_t	curr_t	0	next_t
next_a	curr_a	0	next_a
next_x	curr_x	0	next_x
next_y	curr_y	0	next_y
next_s	curr_s	0	next_s
I_addr_lhs	0	0	I_addr_lhs
I_addr_rhs	0	0	I_addr_rhs
next_ad[7:0]	curr_ad[7:0]	0	next_ad[7:0]
next_ad[15:8]	curr_ad[15:8]	0	next_ad[15:8]
next_ba[7:0]	curr_ba[7:0]	0	next_ba[7:0]
next_ba[15:8]	curr_ba[15:8]	0	next_ba[15:8]
next_p			next_p
next_pc[7:0]			next_pc
next_pc[15:8]			next_pc