## ISA-am-op
Opcode	Addressing Mode	Operation
0x00	Implied	BRK
0x01	(Indirect, X)	ORA
0x02	Immediate	HLT*
0x03	(Indirect, X)	ASO*
0x04	Zero Page	NOP*
0x05	Zero Page	ORA
0x06	Zero Page	ASL
0x07	Zero Page	ASO*
0x08	Implied	PHP
0x09	Immediate	ORA
0x0A	Implied	ASL A
0x0B	Immediate	ANC*
0x0C	Absolute	NOP*
0x0D	Absolute	ORA
0x0E	Absolute	ASL
0x0F	Absolute	ASO*
0x10	Relative	BPL
0x11	(Indirect), Y	ORA
0x12	Immediate	HLT*
0x13	(Indirect), Y	ASO*
0x14	Zero Page, X	NOP*
0x15	Zero Page, X	ORA
0x16	Zero Page, X	ASL
0x17	Zero Page, X	ASO*
0x18	Implied	CLC
0x19	Absolute, Y	ORA
0x1A	Implied	NOP*
0x1B	Absolute, Y	ASO*
0x1C	Absolute, X	NOP*
0x1D	Absolute, X	ORA
0x1E	Absolute, X*	ASL
0x1F	Absolute, X	ASO*
0x20	Implied	JSR
0x21	(Indirect, X)	AND
0x22	Immediate	HLT*
0x23	(Indirect, X)	RLA*
0x24	Zero Page	BIT
0x25	Zero Page	AND
0x26	Zero Page	ROL
0x27	Zero Page	RLA*
0x28	Implied	PLP
0x29	Immediate	AND
0x2A	Implied	ROL A
0x2B	Immediate	ANC*
0x2C	Absolute	BIT
0x2D	Absolute	AND
0x2E	Absolute	ROL
0x2F	Absolute	RLA*
0x30	Relative	BMI
0x31	(Indirect), Y	AND
0x32	Immediate	HLT*
0x33	(Indirect), Y	RLA*
0x34	Zero Page, X	NOP*
0x35	Zero Page, X	AND
0x36	Zero Page, X	ROL
0x37	Zero Page, X	RLA*
0x38	Implied	SEC
0x39	Absolute, Y	AND
0x3A	Implied	NOP*
0x3B	Absolute, Y	RLA*
0x3C	Absolute, X	NOP*
0x3D	Absolute, X	AND
0x3E	Absolute, X*	ROL
0x3F	Absolute, X	RLA*
0x40	Implied	RTI
0x41	(Indirect, X)	EOR
0x42	Immediate	HLT*
0x43	(Indirect, X)	LSE*
0x44	Zero Page	NOP*
0x45	Zero Page	EOR
0x46	Zero Page	LSR
0x47	Zero Page	LSE*
0x48	Implied	PHA
0x49	Immediate	EOR
0x4A	Implied	LSR A
0x4B	Immediate	ALR*
0x4C	Absolute*	JMP
0x4D	Absolute	EOR
0x4E	Absolute	LSR
0x4F	Absolute	LSE*
0x50	Relative	BVC
0x51	(Indirect), Y	EOR
0x52	Immediate	HLT*
0x53	(Indirect), Y	LSE*
0x54	Zero Page, X	NOP*
0x55	Zero Page, X	EOR
0x56	Zero Page, X	LSR
0x57	Zero Page, X	LSE*
0x58	Implied	CLI
0x59	Absolute, Y	EOR
0x5A	Implied	NOP*
0x5B	Absolute, Y	LSE*
0x5C	Absolute, X	NOP*
0x5D	Absolute, X	EOR
0x5E	Absolute, X*	LSR
0x5F	Absolute, X	LSE*
0x60	Implied	RTS
0x61	(Indirect, X)	ADC
0x62	Immediate	HLT*
0x63	(Indirect, X)	RRA*
0x64	Zero Page	NOP*
0x65	Zero Page	ADC
0x66	Zero Page	ROR
0x67	Zero Page	RRA*
0x68	Implied	PLA
0x69	Immediate	ADC
0x6A	Implied	ROR A
0x6B	Immediate	ARR*
0x6C	(Indirect)	JMP
0x6D	Absolute	ADC
0x6E	Absolute	ROR
0x6F	Absolute	RRA*
0x70	Relative	BVS
0x71	(Indirect), Y	ADC
0x72	Immediate	HLT*
0x73	(Indirect), Y	RRA*
0x74	Zero Page, X	NOP*
0x75	Zero Page, X	ADC
0x76	Zero Page, X	ROR
0x77	Zero Page, X	RRA*
0x78	Implied	SEI
0x79	Absolute, Y	ADC
0x7A	Implied	NOP*
0x7B	Absolute, Y	RRA*
0x7C	Absolute, X	NOP*
0x7D	Absolute, X	ADC
0x7E	Absolute, X*	ROR
0x7F	Absolute, X	RRA*
0x80	Immediate	NOP*
0x81	(Indirect, X)	STA
0x82	Immediate	HLT*
0x83	(Indirect, X)	AXS*
0x84	Zero Page	STY
0x85	Zero Page	STA
0x86	Zero Page	STX
0x87	Zero Page	AXS*
0x88	Implied	DEY
0x89	Immediate	NOP*
0x8A	Implied	TXA
0x8B	Immediate	XAA*
0x8C	Absolute	STY
0x8D	Absolute	STA
0x8E	Absolute	STX
0x8F	Absolute	AXS*
0x90	Relative	BCC
0x91	(Indirect), Y*	STA
0x92	Immediate	HLT*
0x93	(Indirect), Y	AHX*
0x94	Zero Page, X	STY
0x95	Zero Page, X	STA
0x96	Zero Page, Y	STX
0x97	Zero Page, Y	AXS*
0x98	Implied	TYA
0x99	Absolute, Y*	STA
0x9A	Implied	TXS
0x9B	Absolute, Y	TAS
0x9C	Absolute, X	SHY*
0x9D	Absolute, X*	STA
0x9E	Absolute, Y	SHX*
0x9F	Absolute, Y	AHX*
0xA0	Immediate	LDY
0xA1	(Indirect, X)	LDA
0xA2	Immediate	LDX
0xA3	(Indirect, X)	LAX*
0xA4	Zero Page	LDY
0xA5	Zero Page	LDA
0xA6	Zero Page	LDX
0xA7	Zero Page	LAX*
0xA8	Implied	TAY
0xA9	Immediate	LDA
0xAA	Implied	TAX
0xAB	Immediate	LAX*
0xAC	Absolute	LDY
0xAD	Absolute	LDA
0xAE	Absolute	LDX
0xAF	Absolute	LAX*
0xB0	Relative	BCS
0xB1	(Indirect), Y	LDA
0xB2	Immediate	HLT*
0xB3	(Indirect), Y	LAX*
0xB4	Zero Page, X	LDY
0xB5	Zero Page, X	LDA
0xB6	Zero Page, Y	LDX
0xB7	Zero Page, Y	LAX*
0xB8	Implied	CLV
0xB9	Absolute, Y	LDA
0xBA	Implied	TSX
0xBB	Absolute, Y	LAS*
0xBC	Absolute, X	LDY
0xBD	Absolute, X	LDA
0xBE	Absolute, Y	LDX
0xBF	Absolute, Y	LAX*
0xC0	Immediate	CPY
0xC1	(Indirect, X)	CMP
0xC2	Immediate	NOP*
0xC3	(Indirect, X)	DCM*
0xC4	Zero Page	CPY
0xC5	Zero Page	CMP
0xC6	Zero Page	DEC
0xC7	Zero Page	DCM*
0xC8	Implied	INY
0xC9	Immediate	CMP
0xCA	Implied	DEX
0xCB	Immediate	AXS*
0xCC	Absolute	CPY
0xCD	Absolute	CMP
0xCE	Absolute	DEC
0xCF	Absolute	DCM*
0xD0	Relative	BNE
0xD1	(Indirect), Y	CMP
0xD2	Immediate	HLT*
0xD3	(Indirect), Y	DCM*
0xD4	Zero Page, X	NOP*
0xD5	Zero Page, X	CMP
0xD6	Zero Page, X	DEC
0xD7	Zero Page, X	DCM*
0xD8	Implied	CLD
0xD9	Absolute, Y	CMP
0xDA	Implied	NOP*
0xDB	Absolute, Y	DCM*
0xDC	Absolute, X	NOP*
0xDD	Absolute, X	CMP
0xDE	Absolute, X*	DEC
0xDF	Absolute, X	DCM*
0xE0	Immediate	CPX
0xE1	(Indirect, X)	SBC
0xE2	Immediate	NOP*
0xE3	(Indirect, X)	ISB*
0xE4	Zero Page	CPX
0xE5	Zero Page	SBC
0xE6	Zero Page	INC
0xE7	Zero Page	ISB*
0xE8	Implied	INX
0xE9	Immediate	SBC
0xEA	Implied	NOP
0xEB	Immediate	SBC	*
0xEC	Absolute	CPX
0xED	Absolute	SBC
0xEE	Absolute	INC
0xEF	Absolute	ISB*
0xF0	Relative	BEQ
0xF1	(Indirect), Y	SBC
0xF2	Immediate	HLT*
0xF3	(Indirect), Y	ISB*
0xF4	Zero Page, X	NOP*
0xF5	Zero Page, X	SBC
0xF6	Zero Page, X	INC
0xF7	Zero Page, X	ISB*
0xF8	Implied	SED
0xF9	Absolute, Y	SBC
0xFA	Implied	NOP*
0xFB	Absolute, Y	ISB*
0xFC	Absolute, X	NOP*
0xFD	Absolute, X	SBC
0xFE	Absolute, X*	INC
0xFF	Absolute, X	ISB*

## ISA-am-cycles
Addressing Mode	Cycle	Condition	Target	Assign
*	0		O_addr	curr_pc
*	0		O_rdwr	1
*	0		next_pc	force_brk ? curr_pc : curr_pc + 1
*	0		next_ir	force_brk ? 8’h00 : I_rd_data
*	0		next_t	curr_t + 1

Implied	1		O_addr	curr_pc
Implied	1		O_rdwr	1
Implied	1		next_t	curr_t + 1

Immediate	1		O_addr	curr_pc
Immediate	1		O_rdwr	1
Immediate	1		next_pc	curr_pc + 1
Immediate	1		next_t	curr_t + 1

Absolute	1		O_addr	curr_pc
Absolute	1		O_rdwr	1
Absolute	1		next_pc	curr_pc + 1
Absolute	1		next_ad[7:0]	I_rd_data
Absolute	1		next_t	curr_t + 1

Absolute	2		O_addr	curr_pc
Absolute	2		next_pc	curr_pc + 1
Absolute	2		O_rdwr	1
Absolute	2		next_ad[15:8]	I_rd_data
Absolute	2		next_t	curr_t + 1

Absolute	3		O_addr	curr_ad
Absolute	3		O_rdwr	1
Absolute	3		next_pc	curr_pc
Absolute	3		next_t	curr_t + 1

Absolute*	1		O_addr	curr_pc
Absolute*	1		O_rdwr	1
Absolute*	1		next_pc	curr_pc + 1
Absolute*	1		next_ad[7:0]	I_rd_data
Absolute*	1		next_t	curr_t + 1

Absolute*	2		O_addr	curr_pc
Absolute*	2		next_pc	curr_pc + 1
Absolute*	2		O_rdwr	1
Absolute*	2		next_ad[15:8]	I_rd_data
Absolute*	2		next_t	curr_t + 1

Zero Page	1		O_addr	curr_pc
Zero Page	1		O_rdwr	1
Zero Page	1		next_pc	curr_pc + 1
Zero Page	1		next_ad[15:8]	0
Zero Page	1		next_ad[7:0]	I_rd_data
Zero Page	1		next_t	curr_t + 1

Zero Page	2		O_addr	curr_ad
Zero Page	2		O_rdwr	1
Zero Page	2		next_t	curr_t + 1

Relative	1		O_addr	curr_pc
Relative	1		O_rdwr	1
Relative	1		next_t	0
Relative	1		next_pc	curr_pc + 1
Relative	1		next_ad	16’(I_rd_data) + (curr_pc + 1) – {8’(I_rd_data[7]), 8’h00}

Relative	2		O_addr	{curr_pc[15:8], curr_ad[7:0]}
Relative	2		O_rdwr	1
Relative	2		next_pc	curr_ad
Relative	2		next_t	((curr_ad[15:8] != curr_pc[15:8]) ? (curr_t + 1) : 0)

Relative	3		O_addr	curr_pc
Relative	3		O_rdwr	1
Relative	3		next_t	0

Zero Page, X	1		O_addr	curr_pc
Zero Page, X	1		O_rdwr	1
Zero Page, X	1		next_ad[7:0]	I_rd_data
Zero Page, X	1		next_ad[15:8]	0
Zero Page, X	1		next_pc	curr_pc + 1
Zero Page, X	1		next_t	curr_t + 1

Zero Page, X	2		O_addr	curr_ad
Zero Page, X	2		O_rdwr	1
Zero Page, X	2		next_ad[7:0]	curr_ad[7:0] + curr_x
Zero Page, X	2		next_t	curr_t + 1

Zero Page, X	3		O_addr	curr_ad
Zero Page, X	3		O_rdwr	1
Zero Page, X	3		next_t	curr_t + 1

Zero Page, Y	1		O_addr	curr_pc
Zero Page, Y	1		O_rdwr	1
Zero Page, Y	1		next_ad[7:0]	I_rd_data
Zero Page, Y	1		next_ad[15:8]	0
Zero Page, Y	1		next_pc	curr_pc + 1
Zero Page, Y	1		next_t	curr_t + 1

Zero Page, Y	2		O_addr	curr_ad
Zero Page, Y	2		O_rdwr	1
Zero Page, Y	2		next_ad[7:0]	curr_ad[7:0] + curr_y
Zero Page, Y	2		next_t	curr_t + 1

Zero Page, Y	3		O_addr	curr_ad
Zero Page, Y	3		O_rdwr	1
Zero Page, Y	3		next_t	curr_t + 1

(Indirect, X)	1		O_addr	curr_pc
(Indirect, X)	1		O_rdwr	1
(Indirect, X)	1		next_pc	curr_pc + 1
(Indirect, X)	1		next_ba[15:8]	0
(Indirect, X)	1		next_ba[7:0]	I_rd_data
(Indirect, X)	1		next_t	curr_t + 1

(Indirect, X)	2		O_addr	curr_ba
(Indirect, X)	2		O_rdwr	1
(Indirect, X)	2		next_ba[7:0]	curr_ba[7:0] + curr_x
(Indirect, X)	2		next_t	curr_t + 1

(Indirect, X)	3		O_addr	curr_ba
(Indirect, X)	3		O_rdwr	1
(Indirect, X)	3		next_ad[7:0]	I_rd_data
(Indirect, X)	3		next_ba[7:0]	curr_ba[7:0] + 1
(Indirect, X)	3		next_t	curr_t + 1

(Indirect, X)	4		O_addr	curr_ba
(Indirect, X)	4		O_rdwr	1
(Indirect, X)	4		next_ad[15:8]	I_rd_data
(Indirect, X)	4		next_t	curr_t + 1

(Indirect, X)	5		O_addr	curr_ad
(Indirect, X)	5		O_rdwr	1
(Indirect, X)	5		next_t	curr_t + 1

(Indirect), Y	1		O_addr	curr_pc
(Indirect), Y	1		O_rdwr	1
(Indirect), Y	1		next_ad[7:0]	I_rd_data
(Indirect), Y	1		next_ad[15:8]	0
(Indirect), Y	1		next_pc	curr_pc + 1
(Indirect), Y	1		next_t	curr_t + 1

(Indirect), Y	2		O_addr	curr_ad
(Indirect), Y	2		O_rdwr	1
(Indirect), Y	2		next_ba[7:0]	I_rd_data
(Indirect), Y	2		next_ad[7:0]	curr_ad[7:0] + 1
(Indirect), Y	2		next_t	curr_t + 1

(Indirect), Y	3		O_addr	curr_ad
(Indirect), Y	3		O_rdwr	1
(Indirect), Y	3		next_ba[15:8]	I_rd_data
(Indirect), Y	3		next_ad	{I_rd_data, curr_ba[7:0]} + 16’(curr_y)
(Indirect), Y	3		next_t	curr_t + 1 + ((I_rd_data != next_ad[15:8]) ? 0 : 1)

(Indirect), Y	4		O_addr	{curr_ba[15:8], curr_ad[7:0]}
(Indirect), Y	4		O_rdwr	1
(Indirect), Y	4		next_t	curr_t + 1

(Indirect), Y	5		O_addr	curr_ad
(Indirect), Y	5		O_rdwr	1
(Indirect), Y	5		next_t	curr_t + 1

(Indirect), Y*	1		O_addr	curr_pc
(Indirect), Y*	1		O_rdwr	1
(Indirect), Y*	1		next_ad[7:0]	I_rd_data
(Indirect), Y*	1		next_ad[15:8]	0
(Indirect), Y*	1		next_pc	curr_pc + 1
(Indirect), Y*	1		next_t	curr_t + 1

(Indirect), Y*	2		O_addr	curr_ad
(Indirect), Y*	2		O_rdwr	1
(Indirect), Y*	2		next_ba[7:0]	I_rd_data
(Indirect), Y*	2		next_ad[7:0]	curr_ad[7:0] + 1
(Indirect), Y*	2		next_t	curr_t + 1

(Indirect), Y*	3		O_addr	curr_ad
(Indirect), Y*	3		O_rdwr	1
(Indirect), Y*	3		next_ba[15:8]	I_rd_data
(Indirect), Y*	3		next_ad	{I_rd_data, curr_ba[7:0]} + 16’(curr_y)
(Indirect), Y*	3		next_t	curr_t + 1

(Indirect), Y*	4		O_addr	{curr_ba[15:8], curr_ad[7:0]}
(Indirect), Y*	4		O_rdwr	1
(Indirect), Y*	4		next_t	curr_t + 1

(Indirect), Y*	5		O_addr	curr_ad
(Indirect), Y*	5		O_rdwr	1
(Indirect), Y*	5		next_t	curr_t + 1

(Indirect)	1		O_addr	curr_pc
(Indirect)	1		O_rdwr	1
(Indirect)	1		next_pc	curr_pc + 1
(Indirect)	1		next_ba[7:0]	I_rd_data
(Indirect)	1		next_t	curr_t + 1

(Indirect)	2		O_addr	curr_pc
(Indirect)	2		O_rdwr	1
(Indirect)	2		next_pc	curr_pc + 1
(Indirect)	2		next_ba[15:8]	I_rd_data
(Indirect)	2		next_t	curr_t + 1

(Indirect)	3		O_addr	curr_ba
(Indirect)	3		O_rdwr	1
(Indirect)	3		next_ad[7:0]	I_rd_data
(Indirect)	3		next_ba[7:0]	curr_ba[7:0] + 1
(Indirect)	3		next_t	curr_t + 1

(Indirect)	4		O_addr	curr_ba
(Indirect)	4		O_rdwr	1
(Indirect)	4		next_ad[15:8]	I_rd_data
(Indirect)	4		next_t	curr_t + 1

Absolute, X	1		O_addr	curr_pc
Absolute, X	1		O_rdwr	1
Absolute, X	1		next_pc	curr_pc + 1
Absolute, X	1		next_ba[7:0]	I_rd_data
Absolute, X	1		next_t	curr_t + 1

Absolute, X	2		O_addr	curr_pc
Absolute, X	2		O_rdwr	1
Absolute, X	2		next_pc	curr_pc + 1
Absolute, X	2		next_ba[15:8]	I_rd_data
Absolute, X	2		addr_lhs	next_ba
Absolute, X	2		addr_rhs	curr_x
Absolute, X	2		next_t	curr_t + 4’d1 + 4’(addr_inv_carry)

Absolute, X	3		O_addr	addr_without_carry
Absolute, X	3		O_rdwr	1
Absolute, X	3		next_ad	addr_without_carry
Absolute, X	3		addr_lhs	curr_ba
Absolute, X	3		addr_rhs	curr_x
Absolute, X	3		next_t	curr_t + 1

Absolute, X	4		O_addr	addr_with_carry
Absolute, X	4		O_rdwr	1
Absolute, X	4		next_ad	addr_with_carry
Absolute, X	4		addr_lhs	curr_ba
Absolute, X	4		addr_rhs	curr_x
Absolute, X	4		next_t	curr_t + 1

Absolute, Y	1		O_addr	curr_pc
Absolute, Y	1		O_rdwr	1
Absolute, Y	1		next_pc	curr_pc + 1
Absolute, Y	1		next_ba[7:0]	I_rd_data
Absolute, Y	1		next_t	curr_t + 1

Absolute, Y	2		O_addr	curr_pc
Absolute, Y	2		O_rdwr	1
Absolute, Y	2		next_pc	curr_pc + 1
Absolute, Y	2		next_ba[15:8]	I_rd_data
Absolute, Y	2		addr_lhs	next_ba
Absolute, Y	2		addr_rhs	curr_y
Absolute, Y	2		next_t	curr_t + 4’d1 + 4’(addr_inv_carry)

Absolute, Y	3		O_addr	addr_without_carry
Absolute, Y	3		O_rdwr	1
Absolute, Y	3		next_ad	addr_without_carry
Absolute, Y	3		addr_lhs	curr_ba
Absolute, Y	3		addr_rhs	curr_y
Absolute, Y	3		next_t	curr_t + 1

Absolute, Y	4		O_addr	addr_with_carry
Absolute, Y	4		O_rdwr	1
Absolute, Y	4		next_ad	addr_with_carry
Absolute, Y	4		addr_lhs	curr_ba
Absolute, Y	4		addr_rhs	curr_y
Absolute, Y	4		next_t	curr_t + 1

Absolute, X*	1		O_addr	curr_pc
Absolute, X*	1		O_rdwr	1
Absolute, X*	1		next_pc	curr_pc + 1
Absolute, X*	1		next_ba[7:0]	I_rd_data
Absolute, X*	1		next_t	curr_t + 1

Absolute, X*	2		O_addr	curr_pc
Absolute, X*	2		O_rdwr	1
Absolute, X*	2		next_pc	curr_pc + 1
Absolute, X*	2		next_ba[15:8]	I_rd_data
Absolute, X*	2		addr_lhs	next_ba
Absolute, X*	2		addr_rhs	curr_x
Absolute, X*	2		next_t	curr_t + 4’d1

Absolute, X*	3		O_addr	addr_without_carry
Absolute, X*	3		O_rdwr	1
Absolute, X*	3		next_ad	addr_without_carry
Absolute, X*	3		addr_lhs	curr_ba
Absolute, X*	3		addr_rhs	curr_x
Absolute, X*	3		next_t	curr_t + 1

Absolute, X*	4		O_addr	addr_with_carry
Absolute, X*	4		O_rdwr	1
Absolute, X*	4		next_ad	addr_with_carry
Absolute, X*	4		addr_lhs	curr_ba
Absolute, X*	4		addr_rhs	curr_x
Absolute, X*	4		next_t	curr_t + 1

Absolute, Y*	1		O_addr	curr_pc
Absolute, Y*	1		O_rdwr	1
Absolute, Y*	1		next_pc	curr_pc + 1
Absolute, Y*	1		next_ba[7:0]	I_rd_data
Absolute, Y*	1		next_t	curr_t + 1

Absolute, Y*	2		O_addr	curr_pc
Absolute, Y*	2		O_rdwr	1
Absolute, Y*	2		next_pc	curr_pc + 1
Absolute, Y*	2		next_ba[15:8]	I_rd_data
Absolute, Y*	2		addr_lhs	next_ba
Absolute, Y*	2		addr_rhs	curr_y
Absolute, Y*	2		next_t	curr_t + 4’d1

Absolute, Y*	3		O_addr	addr_without_carry
Absolute, Y*	3		O_rdwr	1
Absolute, Y*	3		next_ad	addr_without_carry
Absolute, Y*	3		addr_lhs	curr_ba
Absolute, Y*	3		addr_rhs	curr_y
Absolute, Y*	3		next_t	curr_t + 1

Absolute, Y*	4		O_addr	addr_with_carry
Absolute, Y*	4		O_rdwr	1
Absolute, Y*	4		next_ad	addr_with_carry
Absolute, Y*	4		addr_lhs	curr_ba
Absolute, Y*	4		addr_rhs	curr_y
Absolute, Y*	4		next_t	curr_t + 1

## ISA-op-cycles
Instruction	Cycle	Condition	Target	Assign
HLT*	-1		next_t	-1

NOP*	-1		next_t	0

LDX	-1		O_rdwr	1
LDX	-1		I_alu_rhs	I_rd_data
LDX	-1		I_alu_control	control_txr
LDX	-1		next_x	O_alu_result
LDX	-1		next_p[N_bit]	O_alu_sign
LDX	-1		next_p[Z_bit]	O_alu_zero
LDX	-1		next_t	0

LDA	-1		O_rdwr	1
LDA	-1		I_alu_rhs	I_rd_data
LDA	-1		I_alu_control	control_txr
LDA	-1		next_a	O_alu_result
LDA	-1		next_p[N_bit]	O_alu_sign
LDA	-1		next_p[Z_bit]	O_alu_zero
LDA	-1		next_t	0

LDY	-1		O_rdwr	1
LDY	-1		I_alu_rhs	I_rd_data
LDY	-1		I_alu_control	control_txr
LDY	-1		next_y	O_alu_result
LDY	-1		next_p[N_bit]	O_alu_sign
LDY	-1		next_p[Z_bit]	O_alu_zero
LDY	-1		next_t	0

LAX*	-1		next_t	0
LAX*	-1		I_alu_rhs	I_rd_data
LAX*	-1		I_alu_control	control_txr
LAX*	-1		next_a	O_alu_result
LAX*	-1		next_x	O_alu_result
LAX*	-1		next_p[N_bit]	O_alu_sign
LAX*	-1		next_p[Z_bit]	O_alu_zero

STX	-1		O_wr_data	curr_x
STX	-1		next_t	0
STX	-1		O_rdwr	0

STA	-1		O_wr_data	curr_a
STA	-1		next_t	0
STA	-1		O_rdwr	0

STY	-1		O_wr_data	curr_y
STY	-1		next_t	0
STY	-1		O_rdwr	0

AXS*	-1		alu_in_lhs	curr_a
AXS*	-1		alu_in_rhs	curr_x
AXS*	-1		O_wr_data	alu_and
AXS*	-1		next_t	0
AXS*	-1		O_rdwr	0

NOP	-1		next_t	0

SEC	-1		next_p[C_bit]	1
SEC	-1		next_t	0

SED	-1		next_p[D_bit]	1
SED	-1		next_t	0

SEI	-1		next_p[I_bit]	1
SEI	-1		next_t	0

CLC	-1		next_p[C_bit]	0
CLC	-1		next_t	0

CLI	-1		next_p[I_bit]	0
CLI	-1		next_t	0

CLD	-1		next_p[D_bit]	0
CLD	-1		next_t	0

CLV	-1		next_p[V_bit]	0
CLV	-1		next_t	0

BCS	-3		next_t	(curr_p[C_bit] ? (curr_t + 1) : 0)

BCC	-3		next_t	(curr_p[C_bit] ? 0 : (curr_t + 1))

BEQ	-3		next_t	(curr_p[Z_bit] ? (curr_t + 1) : 0)

BNE	-3		next_t	(curr_p[Z_bit] ? 0 : (curr_t + 1))

BMI	-3		next_t	(curr_p[N_bit] ? (curr_t + 1) : 0)

BPL	-3		next_t	(curr_p[N_bit] ? 0 : (curr_t + 1))

BVS	-3		next_t	(curr_p[V_bit] ? (curr_t + 1) : 0)

BVC	-3		next_t	(curr_p[V_bit] ? 0 : (curr_t + 1))

PHP	0		O_addr	curr_sp
PHP	0		O_rdwr	0
PHP	0		O_wr_data	curr_p | B_mask
PHP	0		next_s	curr_s – 1
PHP	0		next_t	0

PHA	0		O_addr	curr_sp
PHA	0		O_rdwr	0
PHA	0		O_wr_data	curr_a
PHA	0		next_s	curr_s – 1
PHA	0		next_t	0

PLP	0		O_addr	curr_sp
PLP	0		O_rdwr	1
PLP	0		next_s	curr_s + 1
PLP	0		next_t	curr_t + 1

PLP	1		O_addr	curr_sp
PLP	1		O_rdwr	1
PLP	1		next_p	I_rd_data
PLP	1		next_t	0

PLA	0		O_addr	curr_sp
PLA	0		O_rdwr	1
PLA	0		next_s	curr_s + 1
PLA	0		next_t	curr_t + 1

PLA	1		O_addr	curr_sp
PLA	1		O_rdwr	1
PLA	1		next_a	I_rd_data
PLA	1		next_p[Z_bit]	I_rd_data == 0
PLA	1		next_p[N_bit]	I_rd_data[7]
PLA	1		next_t	0

LSR A	-1		next_t	0
LSR A	-1		I_alu_control	control_lsr
LSR A	-1		I_alu_lhs	curr_a
LSR A	-1		next_a	O_alu_result
LSR A	-1		next_p[C_bit]	O_alu_carry
LSR A	-1		next_p[Z_bit]	O_alu_zero
LSR A	-1		next_p[N_bit]	O_alu_sign

ASL A	-1		next_t	0
ASL A	-1		I_alu_control	control_asl
ASL A	-1		I_alu_lhs	curr_a
ASL A	-1		next_a	O_alu_result
ASL A	-1		next_p[C_bit]	O_alu_carry
ASL A	-1		next_p[Z_bit]	O_alu_zero
ASL A	-1		next_p[N_bit]	O_alu_sign

ROR A	-1		next_t	0
ROR A	-1		I_alu_control	control_ror
ROR A	-1		I_alu_lhs	curr_a
ROR A	-1		next_a	O_alu_result
ROR A	-1		next_p[C_bit]	O_alu_carry
ROR A	-1		next_p[Z_bit]	O_alu_zero
ROR A	-1		next_p[N_bit]	O_alu_sign

ROL A	-1		next_t	0
ROL A	-1		I_alu_control	control_rol
ROL A	-1		I_alu_lhs	curr_a
ROL A	-1		next_a	O_alu_result
ROL A	-1		next_p[C_bit]	O_alu_carry
ROL A	-1		next_p[Z_bit]	O_alu_zero
ROL A	-1		next_p[N_bit]	O_alu_sign

LSR	-1		O_addr	curr_ad
LSR	-1		O_rdwr	1
LSR	-1		next_rmw	I_rd_data
LSR	-1		next_t	curr_t + 1

LSR	0		O_addr	curr_ad
LSR	0		O_rdwr	0
LSR	0		I_alu_lhs	curr_rmw
LSR	0		I_alu_control	control_lsr
LSR	0		O_wr_data	O_alu_result
LSR	0		next_p[C_bit]	O_alu_carry
LSR	0		next_p[Z_bit]	O_alu_zero
LSR	0		next_p[N_bit]	O_alu_sign
LSR	0		next_t	curr_t + 1

LSR	1		O_addr	curr_ad
LSR	1		O_rdwr	0
LSR	1		I_alu_lhs	curr_rmw
LSR	1		I_alu_control	control_lsr
LSR	1		O_wr_data	O_alu_result
LSR	1		next_t	0

ASL	-1		O_addr	curr_ad
ASL	-1		O_rdwr	1
ASL	-1		next_rmw	I_rd_data
ASL	-1		next_t	curr_t + 1

ASL	0		O_addr	curr_ad
ASL	0		O_rdwr	0
ASL	0		I_alu_lhs	curr_rmw
ASL	0		I_alu_control	control_asl
ASL	0		O_wr_data	O_alu_result
ASL	0		next_p[C_bit]	O_alu_carry
ASL	0		next_p[Z_bit]	O_alu_zero
ASL	0		next_p[N_bit]	O_alu_sign
ASL	0		next_t	curr_t + 1

ASL	1		O_addr	curr_ad
ASL	1		O_rdwr	0
ASL	1		I_alu_lhs	curr_rmw
ASL	1		I_alu_control	control_asl
ASL	1		O_wr_data	O_alu_result
ASL	1		next_t	0

ASO*	-1		O_addr	curr_ad
ASO*	-1		O_rdwr	1
ASO*	-1		alu_in_c	0
ASO*	-1		alu_in_lhs	I_rd_data
ASO*	-1		alu_in_rhs	0
ASO*	-1		next_t	curr_t + 1

ASO*	0		O_addr	curr_ad
ASO*	0		O_rdwr	0
ASO*	0		O_wr_data	alu_rol
ASO*	0		next_p[C_bit]	alu_rol_c
ASO*	0		next_t	curr_t + 1

ASO*	1		O_addr	curr_ad
ASO*	1		O_rdwr	1
ASO*	1		alu_in_c	0
ASO*	1		alu_in_lhs	curr_a
ASO*	1		alu_in_rhs	I_rd_data
ASO*	1		next_a	alu_or
ASO*	1		next_p[Z_bit]	next_a == 0
ASO*	1		next_p[N_bit]	next_a[7]
ASO*	1		next_t	0

RLA*	-1		O_addr	curr_ad
RLA*	-1		O_rdwr	1
RLA*	-1		alu_in_c	curr_p[C_bit]
RLA*	-1		alu_in_lhs	I_rd_data
RLA*	-1		alu_in_rhs	0
RLA*	-1		next_t	curr_t + 1

RLA*	0		O_addr	curr_ad
RLA*	0		O_rdwr	0
RLA*	0		O_wr_data	alu_rol
RLA*	0		next_p[C_bit]	alu_rol_c
RLA*	0		next_p[Z_bit]	alu_rol == 0
RLA*	0		next_p[N_bit]	alu_rol[7]
RLA*	0		next_t	curr_t + 1

RLA*	1		O_addr	curr_ad
RLA*	1		O_rdwr	1
RLA*	1		alu_in_c	0
RLA*	1		alu_in_lhs	curr_a
RLA*	1		alu_in_rhs	I_rd_data
RLA*	1		next_a	alu_and
RLA*	1		next_t	0

LSE*	-1		O_addr	curr_ad
LSE*	-1		O_rdwr	1
LSE*	-1		alu_in_c	0
LSE*	-1		alu_in_lhs	I_rd_data
LSE*	-1		alu_in_rhs	0
LSE*	-1		next_t	curr_t + 1

LSE*	0		O_addr	curr_ad
LSE*	0		O_rdwr	0
LSE*	0		O_wr_data	alu_ror
LSE*	0		next_p[C_bit]	alu_ror_c
LSE*	0		next_t	curr_t + 1

LSE*	1		O_addr	curr_ad
LSE*	1		O_rdwr	1
LSE*	1		alu_in_c	0
LSE*	1		alu_in_lhs	curr_a
LSE*	1		alu_in_rhs	I_rd_data
LSE*	1		next_a	alu_xor
LSE*	1		next_p[Z_bit]	next_a == 0
LSE*	1		next_p[N_bit]	next_a[7]
LSE*	1		next_t	0

RRA*	-1		O_addr	curr_ad
RRA*	-1		O_rdwr	1
RRA*	-1		alu_in_c	curr_p[C_bit]
RRA*	-1		alu_in_lhs	I_rd_data
RRA*	-1		alu_in_rhs	0
RRA*	-1		next_t	curr_t + 1

RRA*	0		O_addr	curr_ad
RRA*	0		O_rdwr	0
RRA*	0		O_wr_data	alu_ror
RRA*	0		next_p[C_bit]	alu_ror_c
RRA*	0		next_t	curr_t + 1

RRA*	1		O_addr	curr_ad
RRA*	1		O_rdwr	1
RRA*	1		alu_in_c	curr_p[C_bit]
RRA*	1		alu_in_lhs	curr_a
RRA*	1		alu_in_rhs	I_rd_data
RRA*	1		next_a	alu_adc[7:0]
RRA*	1		next_p[C_bit]	alu_adc_c
RRA*	1		next_p[V_bit]	alu_adc_v
RRA*	1		next_p[Z_bit]	next_a == 0
RRA*	1		next_p[N_bit]	next_a[7]
RRA*	1		next_t	0

ROR	-1		O_addr	curr_ad
ROR	-1		O_rdwr	1
ROR	-1		alu_in_c	curr_p[C_bit]
ROR	-1		alu_in_lhs	I_rd_data
ROR	-1		alu_in_rhs	0
ROR	-1		next_t	curr_t + 1

ROR	0		O_addr	curr_ad
ROR	0		O_rdwr	0
ROR	0		O_wr_data	alu_ror
ROR	0		next_t	curr_t + 1

ROR	1		O_addr	curr_ad
ROR	1		O_rdwr	0
ROR	1		O_wr_data	alu_ror
ROR	1		next_p[C_bit]	alu_ror_c
ROR	1		next_p[Z_bit]	alu_ror == 0
ROR	1		next_p[N_bit]	alu_ror[7]
ROR	1		next_t	0

ROL	-1		O_addr	curr_ad
ROL	-1		O_rdwr	1
ROL	-1		alu_in_c	curr_p[C_bit]
ROL	-1		alu_in_lhs	I_rd_data
ROL	-1		alu_in_rhs	0
ROL	-1		next_t	curr_t + 1

ROL	0		O_addr	curr_ad
ROL	0		O_rdwr	0
ROL	0		O_wr_data	alu_rol
ROL	0		next_t	curr_t + 1

ROL	1		O_addr	curr_ad
ROL	1		O_rdwr	0
ROL	1		O_wr_data	alu_rol
ROL	1		next_p[C_bit]	alu_rol_c
ROL	1		next_p[Z_bit]	alu_rol == 0
ROL	1		next_p[N_bit]	alu_rol[7]
ROL	1		next_t	0

BIT	-1		next_t	0
BIT	-1		alu_in_c	0
BIT	-1		alu_in_lhs	curr_a
BIT	-1		alu_in_rhs	I_rd_data
BIT	-1		next_p[Z_bit]	alu_and == 0
BIT	-1		next_p[V_bit]	I_rd_data[6]
BIT	-1		next_p[N_bit]	I_rd_data[7]

AND	-1		next_t	0
AND	-1		I_alu_control	control_and
AND	-1		I_alu_lhs	curr_a
AND	-1		I_alu_rhs	I_rd_data
AND	-1		next_a	O_alu_result
AND	-1		next_p[Z_bit]	O_alu_zero
AND	-1		next_p[N_bit]	O_alu_sign

ORA	-1		next_t	0
ORA	-1		I_alu_control	control_or
ORA	-1		I_alu_lhs	curr_a
ORA	-1		I_alu_rhs	I_rd_data
ORA	-1		next_a	O_alu_result
ORA	-1		next_p[Z_bit]	O_alu_zero
ORA	-1		next_p[N_bit]	O_alu_sign

EOR	-1		next_t	0
EOR	-1		I_alu_control	control_xor
EOR	-1		I_alu_lhs	curr_a
EOR	-1		I_alu_rhs	I_rd_data
EOR	-1		next_a	O_alu_result
EOR	-1		next_p[Z_bit]	O_alu_zero
EOR	-1		next_p[N_bit]	O_alu_sign

ADC	-1		next_t	0
ADC	-1		I_alu_control	control_adc
ADC	-1		I_alu_lhs	curr_a
ADC	-1		I_alu_rhs	I_rd_data
ADC	-1		next_a	O_alu_result
ADC	-1		next_p[C_bit]	O_alu_carry
ADC	-1		next_p[V_bit]	O_alu_overflow
ADC	-1		next_p[Z_bit]	O_alu_zero
ADC	-1		next_p[N_bit]	O_alu_sign

SBC	-1		next_t	0
SBC	-1		I_alu_control	control_sbc
SBC	-1		I_alu_lhs	curr_a
SBC	-1		I_alu_rhs	I_rd_data
SBC	-1		next_a	O_alu_result
SBC	-1		next_p[C_bit]	O_alu_carry
SBC	-1		next_p[V_bit]	O_alu_overflow
SBC	-1		next_p[Z_bit]	O_alu_zero
SBC	-1		next_p[N_bit]	O_alu_sign

ISB*	-1		O_addr	curr_ad
ISB*	-1		O_rdwr	1
ISB*	-1		alu_in_c	curr_p[C_bit]
ISB*	-1		alu_in_lhs	curr_a
ISB*	-1		alu_in_rhs	I_rd_data + 1
ISB*	-1		next_t	curr_t + 1

ISB*	0		O_addr	curr_ad
ISB*	0		O_rdwr	0
ISB*	0		O_wr_data	alu_out_rhs
ISB*	0		next_t	curr_t + 1

ISB*	1		O_addr	curr_ad
ISB*	1		O_rdwr	0
ISB*	1		O_wr_data	alu_out_rhs
ISB*	1		next_a	alu_sbc[7:0]
ISB*	1		next_p[C_bit]	alu_sbc_c
ISB*	1		next_p[V_bit]	alu_sbc_v
ISB*	1		next_p[Z_bit]	next_a == 0
ISB*	1		next_p[N_bit]	next_a[7]
ISB*	1		next_t	0

CMP	-1		next_t	0
CMP	-1		I_alu_control	control_cmp
CMP	-1		I_alu_lhs	curr_a
CMP	-1		I_alu_rhs	I_rd_data
CMP	-1		next_p[Z_bit]	O_alu_zero
CMP	-1		next_p[N_bit]	O_alu_sign
CMP	-1		next_p[C_bit]	O_alu_carry

DCM*	-1		O_addr	curr_ad
DCM*	-1		O_rdwr	1
DCM*	-1		I_alu_control	control_dec
DCM*	-1		I_alu_lhs	I_rd_data
DCM*	-1		next_rmw	O_alu_result
DCM*	-1		next_t	curr_t + 1

DCM*	0		O_addr	curr_ad
DCM*	0		O_rdwr	0
DCM*	0		O_wr_data	curr_rmw
DCM*	0		I_alu_lhs	curr_a
DCM*	0		I_alu_rhs	curr_rmw
DCM*	0		I_alu_control	control_cmp
DCM*	0		next_p[Z_bit]	O_alu_zero
DCM*	0		next_p[N_bit]	O_alu_sign
DCM*	0		next_p[C_bit]	O_alu_carry
DCM*	0		next_t	curr_t + 1

DCM*	1		O_addr	curr_ad
DCM*	1		O_rdwr	0
DCM*	1		O_wr_data	curr_rmw
DCM*	1		next_t	0

CPX	-1		next_t	0
CPX	-1		alu_in_c	0
CPX	-1		alu_in_lhs	curr_x
CPX	-1		alu_in_rhs	I_rd_data
CPX	-1		next_p[Z_bit]	alu_cmp_z
CPX	-1		next_p[N_bit]	alu_cmp_n
CPX	-1		next_p[C_bit]	alu_cmp_c

CPY	-1		next_t	0
CPY	-1		alu_in_c	0
CPY	-1		alu_in_lhs	curr_y
CPY	-1		alu_in_rhs	I_rd_data
CPY	-1		next_p[Z_bit]	alu_cmp_z
CPY	-1		next_p[N_bit]	alu_cmp_n
CPY	-1		next_p[C_bit]	alu_cmp_c

INX	-1		next_t	0
INX	-1		I_alu_lhs	curr_x
INX	-1		I_alu_control	control_inc
INX	-1		next_x	O_alu_result
INX	-1		next_p[Z_bit]	O_alu_zero
INX	-1		next_p[N_bit]	O_alu_sign

INY	-1		next_t	0
INY	-1		I_alu_lhs	curr_y
INY	-1		I_alu_control	control_inc
INY	-1		next_y	O_alu_result
INY	-1		next_p[Z_bit]	O_alu_zero
INY	-1		next_p[N_bit]	O_alu_sign

INC	-1		O_addr	curr_ad
INC	-1		O_rdwr	1
INC	-1		alu_in_c	0
INC	-1		alu_in_lhs	I_rd_data
INC	-1		alu_in_rhs	8’h01
INC	-1		next_t	curr_t + 1

INC	0		O_addr	curr_ad
INC	0		O_rdwr	0
INC	0		O_wr_data	alu_adc[7:0]
INC	0		next_t	curr_t + 1

INC	1		O_addr	curr_ad
INC	1		O_rdwr	0
INC	1		O_wr_data	alu_adc[7:0]
INC	1		next_p[Z_bit]	alu_adc[7:0] == 0
INC	1		next_p[N_bit]	alu_adc[7]
INC	1		next_t	0

DEC	-1		O_addr	curr_ad
DEC	-1		O_rdwr	1
DEC	-1		alu_in_c	0
DEC	-1		alu_in_lhs	I_rd_data
DEC	-1		alu_in_rhs	8’hFF
DEC	-1		next_t	curr_t + 1

DEC	0		O_addr	curr_ad
DEC	0		O_rdwr	0
DEC	0		O_wr_data	alu_adc[7:0]
DEC	0		next_t	curr_t + 1

DEC	1		O_addr	curr_ad
DEC	1		O_rdwr	0
DEC	1		O_wr_data	alu_adc[7:0]
DEC	1		next_p[Z_bit]	alu_adc[7:0] == 0
DEC	1		next_p[N_bit]	alu_adc[7]
DEC	1		next_t	0

DEX	-1		next_t	0
DEX	-1		I_alu_lhs	curr_x
DEX	-1		I_alu_control	control_dec
DEX	-1		next_x	O_alu_result
DEX	-1		next_p[Z_bit]	O_alu_zero
DEX	-1		next_p[N_bit]	O_alu_sign

DEY	-1		next_t	0
DEY	-1		I_alu_lhs	curr_y
DEY	-1		I_alu_control	control_dec
DEY	-1		next_y	O_alu_result
DEY	-1		next_p[Z_bit]	O_alu_zero
DEY	-1		next_p[N_bit]	O_alu_sign

TAX	-1		next_t	0
TAX	-1		I_alu_lhs	curr_a
TAX	-1		I_alu_control	control_txl
TAX	-1		next_x	O_alu_result
TAX	-1		next_p[Z_bit]	O_alu_zero
TAX	-1		next_p[N_bit]	O_alu_sign

TAY	-1		next_t	0
TAY	-1		I_alu_lhs	curr_a
TAY	-1		I_alu_control	control_txl
TAY	-1		next_y	O_alu_result
TAY	-1		next_p[Z_bit]	O_alu_zero
TAY	-1		next_p[N_bit]	O_alu_sign

TYA	-1		next_t	0
TYA	-1		I_alu_lhs	curr_y
TYA	-1		I_alu_control	control_txl
TYA	-1		next_a	O_alu_result
TYA	-1		next_p[Z_bit]	O_alu_zero
TYA	-1		next_p[N_bit]	O_alu_sign

TXA	-1		next_t	0
TXA	-1		I_alu_lhs	curr_x
TXA	-1		I_alu_control	control_txl
TXA	-1		next_a	O_alu_result
TXA	-1		next_p[Z_bit]	O_alu_zero
TXA	-1		next_p[N_bit]	O_alu_sign

TSX	-1		next_t	0
TSX	-1		I_alu_lhs	curr_s
TSX	-1		I_alu_control	control_txl
TSX	-1		next_x	O_alu_result
TSX	-1		next_p[Z_bit]	O_alu_zero
TSX	-1		next_p[N_bit]	O_alu_sign

TXS	-1		next_t	0
TXS	-1		I_alu_lhs	curr_x
TXS	-1		I_alu_control	control_nop
TXS	-1		next_s	O_alu_result
TXS	-1		next_p[Z_bit]	O_alu_zero
TXS	-1		next_p[N_bit]	O_alu_sign

JSR	-1		O_addr	curr_pc
JSR	-1		O_rdwr	1
JSR	-1		next_ad[7:0]	I_rd_data
JSR	-1		next_pc	curr_pc + 1
JSR	-1		next_t	curr_t + 1

JSR	0		O_addr	curr_sp
JSR	0		O_rdwr	1
JSR	0		next_t	curr_t + 1

JSR	1		O_addr	curr_sp
JSR	1		O_rdwr	0
JSR	1		O_wr_data	curr_pc[15:8]
JSR	1		next_s	curr_s - 1
JSR	1		next_t	curr_t + 1

JSR	2		O_addr	curr_sp
JSR	2		O_rdwr	0
JSR	2		O_wr_data	curr_pc[7:0]
JSR	2		next_s	curr_s - 1
JSR	2		next_t	curr_t + 1

JSR	3		O_addr	curr_pc
JSR	3		O_rdwr	1
JSR	3		next_ad[15:8]	I_rd_data
JSR	3		next_t	0
JSR	3		next_pc	next_ad

JMP	-1		next_t	0
JMP	-1		next_pc	next_ad

RTS	-1		O_addr	curr_pc
RTS	-1		O_rdwr	1
RTS	-1		next_t	curr_t + 1

RTS	0		O_addr	curr_sp
RTS	0		O_rdwr	1
RTS	0		next_s	curr_s + 1
RTS	0		next_t	curr_t + 1

RTS	1		O_addr	curr_sp
RTS	1		O_rdwr	1
RTS	1		next_pc[7:0]	I_rd_data
RTS	1		next_s	curr_s + 1
RTS	1		next_t	curr_t + 1

RTS	2		O_addr	curr_sp
RTS	2		O_rdwr	1
RTS	2		next_pc[15:8]	I_rd_data
RTS	2		next_t	curr_t + 1

RTS	3		O_addr	curr_pc
RTS	3		O_rdwr	1
RTS	3		next_t	0
RTS	3		next_pc	curr_pc + 1

RTI	-1		O_addr	curr_pc
RTI	-1		O_rdwr	1
RTI	-1		next_t	curr_t + 1

RTI	0		O_addr	curr_sp
RTI	0		O_rdwr	1
RTI	0		next_s	curr_s + 1
RTI	0		next_t	curr_t + 1

RTI	1		O_addr	curr_sp
RTI	1		O_rdwr	1
RTI	1		next_s	curr_s + 1
RTI	1		next_p	I_rd_data
RTI	1		next_t	curr_t + 1

RTI	2		O_addr	curr_sp
RTI	2		O_rdwr	1
RTI	2		next_s	curr_s + 1
RTI	2		next_pc[7:0]	I_rd_data
RTI	2		next_t	curr_t + 1

RTI	3		O_addr	curr_sp
RTI	3		O_rdwr	1
RTI	3		next_pc[15:8]	I_rd_data
RTI	3		next_t	0

BRK	-1		O_addr	curr_pc
BRK	-1		O_rdwr	1
BRK	-1		next_t	curr_t + 1

BRK	0		O_addr	curr_sp
BRK	0		O_rdwr	0
BRK	0		O_wr_data	curr_pc[15:8]
BRK	0		next_s	curr_s – 1
BRK	0		next_t	curr_t + 1

BRK	1		O_addr	curr_sp
BRK	1		O_rdwr	0
BRK	1		O_wr_data	curr_pc[7:0]
BRK	1		next_s	curr_s – 1
BRK	1		next_t	curr_t + 1

BRK	2		O_addr	curr_sp
BRK	2		O_rdwr	0
BRK	2		O_wr_data	curr_p | (is_soft_brk ? B_mask : 8’h00)
BRK	2		next_p[I_bit]	irq_p | curr_p[I_bit]
BRK	2		next_s	curr_s – 1
BRK	2		next_t	curr_t + 1

BRK	3		O_addr	vec_addr_lo
BRK	3		O_rdwr	1
BRK	3		next_ad[7:0]	I_rd_data
BRK	3		next_t	curr_t + 1

BRK	4		O_addr	vec_addr_hi
BRK	4		O_rdwr	1
BRK	4		next_ad[15:8]	I_rd_data
BRK	4		next_pc	next_ad
BRK	4		next_t	0